## Sheet1
Paper	Grid type	Test type	Integration time	Terrain type	Terrain heights	Terrain half-widths (a)	Schaer a	Schaer wavelength	N	U	Theta_0 (K)	Diagnostics	Notes
Gallus & Klemp 2000	Step-terrain	Gravity lee waves (NH & H)	21.6a/U	Agnesi	400m	1km, 10km, 100km	N/A	N/A	0.01	10		u, w
		Gravity lee waves (NH & H)		Step plateau	200m	N/A	N/A	N/A				u, w
Klemp 2011	STF compared with BTF, HTF, SLEVE	Resting atmosphere	5hr	Schaer	1km	N/A	5km	4km	0.01, 0.02 for 2-3km	0	288	theta, max(w)
Rosatti et al 2005	Cut cell compared with TF	Gravity lee waves (NH & H)		Agnesi	400m	1km, 10km	N/A	N/A	0.01	10		u, w, vorticity, theta	Based on G&K 2000
Norman et al 2011		Gravity waves (NH)	3000s	None	N/A	N/A	N/A	N/A	0.01	20		theta	Thermal wave initial condition
Jebens et al 2011	Cut cell	Gravity lee waves	2160s	Agnesi	400m	1km	N/A	N/A		10		w	Based on G&K 2000
Smolarkiewicz & Szmelter 2011	Triangular and TF-like unstructured meshes	Stratospheric gravity waves		Agnesi	628.319m	1km	N/A	N/A		20	222.65	theta
Steppeler et al 2002	Cut cell	Gravity lee waves	2hr, 4hr	Agnesi	400m, 2100m	1km	N/A	N/A		10		u, w	G&K 2000
Klemp et al 2003	Terrain-following	Gravity lee waves	5hr	Schaer	250m	N/A	5km	4km	0.01	10		w
Melvin et al 2010	Terrain-following	Gravity waves	60000s	None	N/A	N/A	N/A	N/A	0.01	20		theta	Thermal wave initial condition
		Gravity lee waves (NH & H)	15000s	Agnesi	1m (?!)	10km H, 1km NH	N/A	N/A	0.01 NH	20 H, 10 NH	250 (H)	w
		Gravity lee waves	5hr	Schaer	250m	N/A	5km	4km	0.01	10		w	Based on Klemp 2003
Bonaventura 2000	Partial-step	Gravity lee waves (H)		Agnesi	1m (?!)	16km	N/A	N/A	0.0187	32	273	u, w
		Gravity lee waves (NH)		Agnesi	100m	500m	N/A	N/A		14
		Gravity waves	3000s	None	N/A	N/A	N/A	N/A		20		theta	Thermal wave initial condition
		Gravity lee waves (H)		Agnesi	800m	16km	N/A	N/A	0.02	32		u, w, theta, vertical momentum flux
		Gravity lee waves (NH)	2400s	Agnesi	900m	1km	N/A	N/A		13.28
		Gravity lee waves (NH)		Agnesi	900m	200m	N/A	N/A
Zaengl 2012	Terrain-following	Resting atmosphere	6h	Circular Guassian	1750m, 1850m, 4km, 7km	2km (e-folding width)	N/A	N/A		0		u, w, theta
		Resting atmosphere	6h	Schaer	1km, 4km	N/A	5km	4km		0
		Gravity lee waves	6h	Circular Guassian	1750m, 4km, 7km		N/A	N/A		20
Good et al 2013	Cut cell compared with TF from Klemp 2011	Resting atmosphere	5hr	Schaer	1km, 4km	N/A	5km	4km	0.01, 0.02 for 2-3km	0	300	max(w)
	compared with SLEVE of Schaer et al 2002, TF of Regayre et al 2013	Advection of bubble tracer	10000s	Schaer	2km, 4km	N/A	6km	5km		0 near surface, sin 4-5km, 10 aloft
	compared with BTF from BLASIUS	Rising bubble	1000s	None/Agnesi	1km	1km, 2km, 3km	N/A	N/A			300